## Sheet1
AB7GW -- HF to VHF Exposure Calculator:
[10 empty] | Link to ARRL Exposure Rules | [7 empty] | Coax Line Loss per 100 feet
| Enter Values: |  |  | Accurate calculations are performed for HF to VHF frequencies only (3 - 300 MHz). Calculations are performed using formulas prescribed in FCC OET Bulletin 65 for far-field power density estimates. These formulas may overestimate field strength of high-gain antennas in the near field (within several wavelengths). These formulas may underestimate the strength of fields within "hot spots" in the near field. It is the responsibility of the user of this tool to check and apply the FCC rule for RF exposure independant of what result this tool may product. This is just a trool and the station owner/controller is responsible for all calculations and compliance to the published FCC rules. |  |  |  |  | Interim Calculations
| Transmitter PEP output (W) | 0 | watts | [5 empty] | Modes | duty cycle |  | Typical Antenna Gains in Free Space
| Feedline length (ft) | 0 | feet | [5 empty] | AM no mod | 100% |  | Antenna |  |  |  | Gain
| Feedline loss / 100 ft (dB) | 0 | dB | [5 empty] | AM 100% mod | 20% | [5 empty] | dBi | dBd
| Operating Mode (select) | SSB | mode | [5 empty] | AM 50% mod | 50% |  | Quarter-wave ground plane or vertical |  |  |  | 1 | -1.1
| Transmit On Percentage (0 to 1) | 0 | [6 empty] | Carrier | 100% |  | Half-wavelenght dipole |  |  |  | 2.15 | 0
| Transmitting Frequency (MHz) | 0 | MHz | [5 empty] | CW | 40% |  | 2-element Yagi array |  |  |  | 6 | 3.9
[9 empty] | Digital FM | 100% |  | 3-element Yagi array |  |  |  | 7.2 | 5.1
| Antenna Gain (dBi) | 0 | dBi | [5 empty] | SSB | 20% |  | 5-element Yagi array |  |  |  | 9.4 | 7.3
| Distance to Area of Interest (ft) | 1 | feet | [5 empty] | SSB AFSK | 100% |  | 8-element Yagi array |  |  |  | 13.2 | 11.1
|  | . | [6 empty] | SSB Process | 40% |  | 10-element Yagi array |  |  |  | 14.8 | 12.7
| Average Power into Antenna = | 0 | watts | [5 empty] | SSB SSTV | 100% |  | 17-element Yagi array |  |  |  | 16.8 | 14.7
| (Calculated -- no value entry) | [7 empty] | Video image | 60%
[9 empty] | Video, black scr | 80%
|  |  |  | Controlled MPE | Uncontrolled MPE |  |  |  | Voice FM | 100%
| Power Density = | 0 | mW/cm^2 | 100 | 100 | mW/cm^2 |  |  | Duty Cycle | 20%
|  | In compliance? |  | Yes | Yes |  |  |  | Length cm | 0
[9 empty] | Power mW | 0
| Power Density with Reflection = | 0 | mW/cm^2 | 100 | 100 | mW/cm^2 |  |  | Loss numeric | 1
|  | In compliance? |  | Yes | Yes |  |  |  | Ant Gain Num | 1
[9 empty] | Distance cm | 30.48
Power Thresholds for RF Exposure Evaluation Tables
| Antenna Height | 1 | [6 empty] | Distance from antenna in feet
| Distance from the centerline | 1 |  |  |  | Meters | Frequency | Gain (dBi) | 100 Watts |  | 500 Watts |  | 1000 Watts |  | 1500 Wats
| Distance to the Area of Interest | 1.4142 | [6 empty] | Con | Unc | Con | Unc | Con | Unc | Con | Unc
[6 empty] | 160 | 2 | 0 | 0.5 | 0.7 | 1 | 1.6 | 1.5 | 2.2 | 1.8 | 2.7
[7 empty] | 2 | 3 | 0.7 | 1 | 1.5 | 2.2 | 2.1 | 3.1 | 2.6 | 3.8
| Maximum Permissible Exposure (MPE) |  |  |  |  | 80 | 4 | 0 | 0.6 | 1.4 | 1.4 | 3.1 | 2 | 4.4 | 2.4 | 5.4
| Controled Exposure | 6 min | Average |  |  |  | 4 | 3 | 0.9 | 2 | 2 | 4 | 2.8 | 6.2 | 3.4 | 7.6
| Frequency Range (MHz) | Power Density | mW/cm2 |  |  | 40 | 7.3 | 0 | 1.1 | 2.5 | 2.5 | 5.7 | 3.6 | 8.1 | 4.4 | 9.9
| 0.3 - 3.0 | (100)* |  |  |  |  | 7.3 | 3 | 1.6 | 3.6 | 3.6 | 8 | 5.1 | 11.4 | 6.2 | 13.9
| 3.0 - 30 | (900/f2) |  |  |  |  | 7.3 | 6 | 2.3 | 5.1 | 5.1 | 7.2 | 16.1 | 8.8 | 8.8 | 19.7
| 30 - 300 | 1 |  |  |  | 30 | 10.5 | 0 | 1.6 | 3.5 | 3.5 | 7.9 | 5 | 11.2 | 6.1 | 13.7
| 300 - 1500 | f/300 |  |  |  |  | 10.5 | 3 | 2.2 | 5 | 5 | 11.2 | 7.1 | 15.8 | 8.7 | 19.4
| 1500 - 100,00 | 5 |  |  |  |  | 10.5 | 6 | 3.2 | 7.1 | 7.1 | 15.8 | 10 | 22.4 | 12.2 | 27.4
[6 empty] | 20 | 14.5 | 0 | 2.2 | 5 | 5 | 11.2 | 7.1 | 15.8 | 8.7 | 19.4
| Uncontroled Exposure | 30 min | Average |  |  |  | 14.5 | 3 | 3.2 | 7.1 | 7.1 | 15.8 | 10 | 22.4 | 12.3 | 27.4
| Frequency Range (MHz) | Power Density | mW/cm2 |  |  |  | 14.5 | 6 | 4.5 | 10 | 10 | 22.3 | 14.1 | 31.6 | 17.3 | 38.7
| 0.3 - 3.0 | (100)* |  |  |  |  | 14.5 | 9 | 6.3 | 14.1 | 14.1 | 31.6 | 20 | 44.6 | 24.4 | 54.7
| 3.0 - 30 | (180/f2) |  |  |  | 17 | 18.168 | 0 | 2.8 | 6.3 | 6.3 | 14.2 | 9 | 20.1 | 11 | 24.6
| 30 - 300 | 0.2 |  |  |  |  | 18.168 | 3 | 4 | 9 | 9 | 20 | 12.7 | 28.3 | 15.5 | 34.7
| 300 - 1500 | f/1500 |  |  |  |  | 18.168 | 6 | 5.7 | 12.7 | 12.7 | 28.3 | 17.9 | 40 | 21.9 | 49
| 1500 - 100,00 | 1 |  |  |  |  | 18.168 | 9 | 8 | 17.9 | 17.9 | 40 | 25.3 | 56.5 | 31 | 69.2
[6 empty] | 15 | 21.45 | 0 | 3.3 | 7.5 | 7.5 | 16.7 | 10.6 | 23.7 | 13 | 29
[7 empty] | 21.45 | 3 | 4.7 | 10.6 | 10.6 | 23.6 | 15 | 33.4 | 18.3 | 41
[7 empty] | 21.45 | 6 | 6.7 | 14.9 | 14.9 | 33.4 | 21.1 | 47.2 | 25.9 | 57.9
| Evaluation Required if ---------> | FCC Rule Limits |  |  |  |  | 21.45 | 9 | 9.4 | 21.1 | 21.1 | 47.2 | 29.8 | 66.7 | 36.5 | 81.7
|  | Meters | Watts |  |  | 12 | 24.99 | 0 | 3.9 | 8.7 | 8.7 | 19.5 | 12.3 | 27.6 | 15.1 | 33.8
|  | 160 | 500 |  |  |  | 24.99 | 3 | 5.5 | 12.3 | 12.3 | 27.5 | 17.4 | 39 | 21.3 | 47.9
|  | 80 | 500 |  |  |  | 24.99 | 6 | 7.8 | 17.4 | 17.4 | 38.9 | 24.6 | 55 | 30.1 | 67.4
|  | 40 | 500 |  |  |  | 24.99 | 9 | 11 | 24.6 | 24.6 | 55 | 34.8 | 77.7 | 42.6 | 95.2
|  | 30 | 425 |  |  | 10 | 29.7 | 0 | 4.6 | 10.4 | 10.4 | 23.2 | 14.7 | 32.8 | 18 | 40.1
|  | 20 | 225 |  |  |  | 29.7 | 3 | 6.5 | 14.6 | 14.6 | 32.7 | 20.7 | 46.3 | 25.4 | 56.7
|  | 17 | 125 |  |  |  | 29.7 | 6 | 9.2 | 20.7 | 20.7 | 46.2 | 29.3 | 65.4 | 35.8 | 80.1
|  | 15 | 100 |  |  |  | 29.7 | 9 | 13.1 | 29.2 | 29.2 | 65.3 | 41.3 | 92.4 | 50.6 | 113.2
|  | 12 | 75 |  |  | 6 2 1.25 | 50, 144,222 | 0 | 3.3 | 7.4 | 4.7 | 10.5 | 10.5 | 23.4 | 14.8 | 33.1
|  | 10 | 50 |  |  |  | 50, 144,222 | 3 | 4.7 | 10.5 | 6.6 | 14.8 | 14.5 | 33.1 | 20.9 | 46.8
|  | 6 | 50 |  |  |  | 50, 144,222 | 6 | 6.6 | 14.8 | 9.3 | 20.9 | 20.9 | 46.7 | 29.5 | 66.1
|  | 2 | 50 |  |  |  | 50, 144,222 | 9 | 9.3 | 20.9 | 13.2 | 29.5 | 29.5 | 66 | 41.7 | 93.3
|  | 1.25 | 50 |  |  |  | 50, 144,222 | 12 | 13.2 | 29.5 | 18.6 | 41.7 | 41.7 | 93.2 | 59 | 131.8
|  | 70 | 70 |  |  |  | 50, 144,222 | 15 | 18.6 | 41.5 | 26.3 | 58.9 | 58.9 | 131.7 | 83.3 | 186.2
|  | 33 | 150 |  |  |  | 50, 144,222 | 20 | 33.1 | 74 | 46.8 | 104.7 | 104.7 | 234.1 | 148.1 | 331.1
|  | 23 | 200 |  |  | 70cm | 420 | 0 | 2.8 | 6.3 | 4 | 8.8 | 8.8 | 19.8 | 12.5 | 28
|  | 13 | 250 |  |  |  | 420 | 3 | 4 | 8.8 | 5.6 | 12.5 | 12.5 | 28 | 17.7 | 39.5
|  | SHF | 250 |  |  |  | 420 | 6 | 5.6 | 12.5 | 7.9 | 17.7 | 17.7 | 39.5 | 25 | 55.8
|  | EHF | 250 |  |  |  | 420 | 9 | 7.9 | 17.6 | 11.2 | 24.9 | 24.9 | 55.8 | 35.3 | 78.9
[7 empty] | 420 | 12 | 11.1 | 24.9 | 15.8 | 35.2 | 35.2 | 78.8 | 49.8 | 111.4
[7 empty] | 420 | 15 | 15.7 | 35.2 | 22.3 | 49.8 | 49.8 | 111.3 | 70.4 | 157.4
[6 empty] | 23cm | 1240 | 0 | 1.6 | 3.6 | 2.3 | 5.2 | 5.2 | 11.5 | 7.3 | 16.3
[7 empty] | 1240 | 3 | 2.3 | 5.1 | 3.3 | 7.3 | 7.3 | 16.3 | 10.3 | 23
[7 empty] | 1240 | 6 | 3.2 | 7.3 | 4.6 | 10.3 | 10.3 | 23 | 14.5 | 32.5
[7 empty] | 1240 | 9 | 4.6 | 10.3 | 6.5 | 14.5 | 14.5 | 32.5 | 20.5 | 45.9
[7 empty] | 1240 | 12 | 6.5 | 14.5 | 9.2 | 20.5 | 20.5 | 45.8 | 29 | 64.8
[7 empty] | 1240 | 15 | 9.2 | 20.5 | 13 | 29 | 29 | 64.8 | 41 | 91.6
The table on the right considers wattage, frequency and gain in dBi for calculation of the Minimum safe distance to both controled and uncontroled environments. Exposure is assumed to be 6 minutes in a controlled enviroment and 30 minutes in an uncontroled environment. Gain is typical for the frequency under consideration.
Relation between dBd and dBi
The dBd value is compared with a dipole antenna, which itself has 2.14 dB gain over isotropic radiator. With this logic, antenna having gain of 7dBd will have gain of 9.14 in units of dBi. In other words both 7dBd and 9.14dBi with respect to antenna gain are equivalent.
Following formula mentions relation between dBd and dBi. 0 dBd = 2.14 dBi Hence to convert dBd to dBi, just Add 2.14 To convert from dBi to dBd, just substract 2.14

## Sheet2
S | 795772.8546
P | 1000
G | 1
R | 100
3.0081
123.5207